## Vibration Log
MRPL - CDU-2 Rotating Equipment Vibration and Bearing Temperature Log
Mangalore Refinery and Petrochemicals Limited ¦ Katipalla, Mangaluru, Karnataka ¦ Crude Distillation Unit - 2 ¦ Document: VIB-CDU2-2026 ¦ Limits per ISO 10816-3, Group 1, rigid mounting
CONFIDENTIAL - INTERNAL USE ONLY - SYNTHETIC DOCUMENT - generated for SIH26117 prototype evaluation. Not an actual MRPL record.
Month | Equipment Tag | Description | Overall Vibration (mm/s RMS) | Alert Limit (mm/s) | Trip Limit (mm/s) | Bearing Temp (degC) | Status / Remark
2026-01 | P-2104B | CDU-2 Column Bottoms (RCO) Pump - B | 3.9 | 7.1 | 11 | 68 | Normal
2026-02 | P-2104B | CDU-2 Column Bottoms (RCO) Pump - B | 4 | 7.1 | 11 | 69 | Normal
2026-03 | P-2104B | CDU-2 Column Bottoms (RCO) Pump - B | 4.1 | 7.1 | 11 | 70 | Normal
2026-04 | P-2104B | CDU-2 Column Bottoms (RCO) Pump - B | 4.6 | 7.1 | 11 | 72 | Above normal band - increase monitoring frequency
2026-05 | P-2104B | CDU-2 Column Bottoms (RCO) Pump - B | 5.2 | 7.1 | 11 | 75 | Above normal band - increase monitoring frequency
2026-06 | P-2104B | CDU-2 Column Bottoms (RCO) Pump - B | 6.4 | 7.1 | 11 | 79 | Above normal band - increase monitoring frequency
2026-07 | P-2104B | CDU-2 Column Bottoms (RCO) Pump - B | 7.8 | 7.1 | 11 | 86 | ALERT - corrective work order required within 24 h ¦ Signed off as 'monitor'. No work order raised.
2026-08 | P-2104B | CDU-2 Column Bottoms (RCO) Pump - B | 9.6 | 7.1 | 11 | 91 | ALERT - corrective work order required within 24 h ¦ Seal failure 2026-08-29, refer INC-2026-0042
2026-01 | P-2104A | CDU-2 Column Bottoms (RCO) Pump - A | 2.8 | 7.1 | 11 | 61 | Normal
2026-02 | P-2104A | CDU-2 Column Bottoms (RCO) Pump - A | 2.7 | 7.1 | 11 | 60 | Normal
2026-03 | P-2104A | CDU-2 Column Bottoms (RCO) Pump - A | 2.9 | 7.1 | 11 | 62 | Normal
2026-04 | P-2104A | CDU-2 Column Bottoms (RCO) Pump - A | 2.8 | 7.1 | 11 | 61 | Normal
2026-05 | P-2104A | CDU-2 Column Bottoms (RCO) Pump - A | 3 | 7.1 | 11 | 63 | Normal
2026-06 | P-2104A | CDU-2 Column Bottoms (RCO) Pump - A | 2.9 | 7.1 | 11 | 62 | Normal
2026-07 | P-2104A | CDU-2 Column Bottoms (RCO) Pump - A | 3.1 | 7.1 | 11 | 64 | Normal
2026-08 | P-2104A | CDU-2 Column Bottoms (RCO) Pump - A | 3 | 7.1 | 11 | 63 | Normal
2026-01 | P-2101A | CDU-2 Crude Charge Pump - A | 3.2 | 7.1 | 11 | 58 | Normal
2026-02 | P-2101A | CDU-2 Crude Charge Pump - A | 3.3 | 7.1 | 11 | 59 | Normal
2026-03 | P-2101A | CDU-2 Crude Charge Pump - A | 3.1 | 7.1 | 11 | 58 | Normal
2026-04 | P-2101A | CDU-2 Crude Charge Pump - A | 3.4 | 7.1 | 11 | 60 | Normal
2026-05 | P-2101A | CDU-2 Crude Charge Pump - A | 3.5 | 7.1 | 11 | 61 | Normal
2026-06 | P-2101A | CDU-2 Crude Charge Pump - A | 3.3 | 7.1 | 11 | 60 | Normal
2026-07 | P-2101A | CDU-2 Crude Charge Pump - A | 3.6 | 7.1 | 11 | 62 | Normal
2026-08 | P-2101A | CDU-2 Crude Charge Pump - A | 3.8 | 7.1 | 11 | 64 | Normal
2026-01 | P-2101B | CDU-2 Crude Charge Pump - B | 2.5 | 7.1 | 11 | 55 | Normal
2026-02 | P-2101B | CDU-2 Crude Charge Pump - B | 2.6 | 7.1 | 11 | 56 | Normal
2026-03 | P-2101B | CDU-2 Crude Charge Pump - B | 2.4 | 7.1 | 11 | 55 | Normal
2026-04 | P-2101B | CDU-2 Crude Charge Pump - B | 2.6 | 7.1 | 11 | 56 | Normal
2026-05 | P-2101B | CDU-2 Crude Charge Pump - B | 2.7 | 7.1 | 11 | 57 | Normal
2026-06 | P-2101B | CDU-2 Crude Charge Pump - B | 2.5 | 7.1 | 11 | 56 | Normal
2026-07 | P-2101B | CDU-2 Crude Charge Pump - B | 2.6 | 7.1 | 11 | 57 | Normal
2026-08 | P-2101B | CDU-2 Crude Charge Pump - B | 2.5 | 7.1 | 11 | 56 | Normal
2026-01 | P-2107A | CDU-2 Kerosene Product Pump - A | 4 | 7.1 | 11 | 66 | Normal
2026-02 | P-2107A | CDU-2 Kerosene Product Pump - A | 4.2 | 7.1 | 11 | 67 | Normal
2026-03 | P-2107A | CDU-2 Kerosene Product Pump - A | 4.1 | 7.1 | 11 | 66 | Normal
2026-04 | P-2107A | CDU-2 Kerosene Product Pump - A | 4.3 | 7.1 | 11 | 68 | Normal
2026-05 | P-2107A | CDU-2 Kerosene Product Pump - A | 4.4 | 7.1 | 11 | 69 | Normal
2026-06 | P-2107A | CDU-2 Kerosene Product Pump - A | 4.2 | 7.1 | 11 | 68 | Normal
2026-07 | P-2107A | CDU-2 Kerosene Product Pump - A | 4.5 | 7.1 | 11 | 70 | Normal
2026-08 | P-2107A | CDU-2 Kerosene Product Pump - A | 4.6 | 7.1 | 11 | 71 | Above normal band - increase monitoring frequency

## Trend P-2104
MRPL - P-2104A/B Vibration Trend 2026
Mangalore Refinery and Petrochemicals Limited ¦ Katipalla, Mangaluru, Karnataka ¦ Crude Distillation Unit - 2 ¦ Document: VIB-CDU2-2026
CONFIDENTIAL - INTERNAL USE ONLY - SYNTHETIC DOCUMENT - generated for SIH26117 prototype evaluation. Not an actual MRPL record.
Month | P-2104B (mm/s) | P-2104A (mm/s) | Alert Limit | Trip Limit
2026-01 | 3.9 | 2.8 | 7.1 | 11
2026-02 | 4 | 2.7 | 7.1 | 11
2026-03 | 4.1 | 2.9 | 7.1 | 11
2026-04 | 4.6 | 2.8 | 7.1 | 11
2026-05 | 5.2 | 3 | 7.1 | 11
2026-06 | 6.4 | 2.9 | 7.1 | 11
2026-07 | 7.8 | 3.1 | 7.1 | 11
2026-08 | 9.6 | 3 | 7.1 | 11

## Limits
MRPL - Condition Monitoring Limits
Mangalore Refinery and Petrochemicals Limited ¦ Katipalla, Mangaluru, Karnataka ¦ Crude Distillation Unit - 2 ¦ Document: VIB-CDU2-2026
CONFIDENTIAL - INTERNAL USE ONLY - SYNTHETIC DOCUMENT - generated for SIH26117 prototype evaluation. Not an actual MRPL record.
Parameter | Value | Basis
Normal maximum vibration (mm/s RMS) | 4.5 | ISO 10816-3, Group 1, rigid mounting
Alert vibration (mm/s RMS) | 7.1 | ISO 10816-3, Group 1, rigid mounting ¦ ENG-STD-SUMM-119 clause 5.1
Trip vibration (mm/s RMS) | 11 | ISO 10816-3, Group 1, rigid mounting ¦ ENG-STD-SUMM-119 clause 5.1
Bearing temperature alarm (degC) | 85 | ENG-STD-SUMM-119 clause 5.2
Bearing temperature trip (degC) | 95 | ENG-STD-SUMM-119 clause 5.2
Escalation rule | Work order within 24 hours of an alert reading | ENG-STD-SUMM-119 clause 5.1